## Positions
Element	Distance from Source (m)	Distance From Last. (m)	Distance from Foc (m)	Reference
Source	0	0	918.684	Mancuso, A P, A Aquila, G Borchers, K Giewekemeyer, and Scientific Instrument Spb. “Scientific Instrument Single Particles, Clusters, and Biomolecules (SPB),” 2013, 232.
HOM1	246.5	246.5	672.184	Sinn, H., M. Dommach, B. Dickert, M. Di Felice, X. Dong, J. Eidam, D. Finze, et al. “The SASE1 X-Ray Beam Transport System.” Journal of Synchrotron Radiation 26, no. 3 (May 1, 2019): 692–99. https://doi.org/10.1107/S1600577519003461.
HOM2	257.86	11.36	660.824	Sinn, H., M. Dommach, B. Dickert, M. Di Felice, X. Dong, J. Eidam, D. Finze, et al. “The SASE1 X-Ray Beam Transport System.” Journal of Synchrotron Radiation 26, no. 3 (May 1, 2019): 692–99. https://doi.org/10.1107/S1600577519003461.
MKB-PSLIT	892.529	634.669	26.1550000000001	Private Communication w/ Bean
MHP (Centre)	893.729	1.20000000000005	24.955	Bean, Richard J, Andrew Aquila, Liubov Samoylova, and Adrian P Mancuso. “Design of the Mirror Optical Systems for Coherent Diffractive Imaging at the SPB/SFX Instrument of the European XFEL.” Journal of Optics 18, no. 7 (July 1, 2016): 074011. https://doi.org/10.1088/2040-8978/18/7/074011.
MHE (Centre)	894.779	1.04999999999995	23.9050000000001	Bean, Richard J, Andrew Aquila, Liubov Samoylova, and Adrian P Mancuso. “Design of the Mirror Optical Systems for Coherent Diffractive Imaging at the SPB/SFX Instrument of the European XFEL.” Journal of Optics 18, no. 7 (July 1, 2016): 074011. https://doi.org/10.1088/2040-8978/18/7/074011.
MKB-SCR	895.139	0.360000000000014	23.5450000000001	Lopez, L. “SPB/SFX Mirror, Screen Positions.” European XFEL, February 8, 2018.
MVE (Centre)	896.459	1.31999999999994	22.2250000000001	Bean, Richard J, Andrew Aquila, Liubov Samoylova, and Adrian P Mancuso. “Design of the Mirror Optical Systems for Coherent Diffractive Imaging at the SPB/SFX Instrument of the European XFEL.” Journal of Optics 18, no. 7 (July 1, 2016): 074011. https://doi.org/10.1088/2040-8978/18/7/074011.
MVP (Centre)	897.509	1.04999999999995	21.1750000000002	Bean, Richard J, Andrew Aquila, Liubov Samoylova, and Adrian P Mancuso. “Design of the Mirror Optical Systems for Coherent Diffractive Imaging at the SPB/SFX Instrument of the European XFEL.” Journal of Optics 18, no. 7 (July 1, 2016): 074011. https://doi.org/10.1088/2040-8978/18/7/074011.
OHD-SCR	898.199	0.690000000000055	20.4850000000001	Lopez, L. “SPB/SFX Mirror, Screen Positions.” European XFEL, February 8, 2018.
EHV-SCR	910.908	12.7089999999999	7.77600000000018	Lopez, L. “SPB/SFX Mirror, Screen Positions.” European XFEL, February 8, 2018.
NKV-SCR	913.947	3.03899999999999	4.73700000000019	Lopez, L. “SPB/SFX Mirror, Screen Positions.” European XFEL, February 8, 2018.
NKB-PSLIT	914.284	0.337000000000103	4.40000000000009	Private Communication w/ Bean
NHE (Centre)	915.484	1.20000000000005	3.20000000000005	Bean, Richard J, Andrew Aquila, Liubov Samoylova, and Adrian P Mancuso. “Design of the Mirror Optical Systems for Coherent Diffractive Imaging at the SPB/SFX Instrument of the European XFEL.” Journal of Optics 18, no. 7 (July 1, 2016): 074011. https://doi.org/10.1088/2040-8978/18/7/074011.
NVE (Centre)	916.484	1	2.20000000000005	Bean, Richard J, Andrew Aquila, Liubov Samoylova, and Adrian P Mancuso. “Design of the Mirror Optical Systems for Coherent Diffractive Imaging at the SPB/SFX Instrument of the European XFEL.” Journal of Optics 18, no. 7 (July 1, 2016): 074011. https://doi.org/10.1088/2040-8978/18/7/074011.
DP-SCR	915.994	-0.490000000000123	2.69000000000017	Lopez, L. “SPB/SFX Mirror, Screen Positions.” European XFEL, February 8, 2018.
IRU-DPA-SCR	918.684	2.69000000000005	-0.490000000000009	Bean, Richard J, Andrew Aquila, Liubov Samoylova, and Adrian P Mancuso. “Design of the Mirror Optical Systems for Coherent Diffractive Imaging at the SPB/SFX Instrument of the European XFEL.” Journal of Optics 18, no. 7 (July 1, 2016): 074011. https://doi.org/10.1088/2040-8978/18/7/074011.

Radiation Beam Focus	918.684	2.20000000000005	0	Bean, Richard J, Andrew Aquila, Liubov Samoylova, and Adrian P Mancuso. “Design of the Mirror Optical Systems for Coherent Diffractive Imaging at the SPB/SFX Instrument of the European XFEL.” Journal of Optics 18, no. 7 (July 1, 2016): 074011. https://doi.org/10.1088/2040-8978/18/7/074011.

## HOMs
	Note: Typically no axial movement (only rotation) of M1

	HOMs	min	Max
	Adjustable Angles	1.1 mrad	3.6 mrad	2.2 mrad @ 9.3 keV
	Variable Beam Offset	25 mm	85 mm

	Material	60 nm +- 1 nm B4C

Sinn, H., M. Dommach, B. Dickert, M. Di Felice, X. Dong, J. Eidam, D. Finze, et al. “The SASE1 X-Ray Beam Transport System.” Journal of Synchrotron Radiation 26, no. 3 (May 1, 2019): 692–99. https://doi.org/10.1107/S1600577519003461. Yashchuk, Valeriy V., Liubov V. Samoylova, and Igor V. Kozhevnikov. “Specification of X-Ray Mirrors in Terms of System Performance: New Twist to an Old Plot.” Optical Engineering 54, no. 2 (February 2015): 025108. https://doi.org/10.1117/1.OE.54.2.025108.

## Apertures
MKB-PSLIT
Depth	100 mm
Common Aperture	3.8 mm x 3.8 mm

NKB-PSLIT
Depth	100 mm
Common Aperture	3.8 mm x 3.8 mm

## Micron Focus
Mirror Dimensions: 1000 mm Si substrate, 950 mm x 25 mm Polished Aperture. 50 nm B4C Coatings for 3.5 keV to 7.5 keV. 50 nm Ru Coatings for 7.5 keV to 16 keV. Commonly situated at 3.5 – 4.0 mrad
MHP

Deflection	Hor. (Positive x)
Meridonial Radius (min.)	500 km
Saggital radius (min.)	10 km

Controlled Motion	Min	Max	Res.
X	-10 mm	+2 mm	< 1 um
Y	-15 mm	+15 mm	< 1 um
P	-0.5 mrad	+5.5 mrad	< 20 nrad

MHE

Deflection	Hor. (Negative x)
Saggital radius (min.)	10 km

Controlled Motion	Min	Max	Res.
X	-10 mm	+2 mm	< 1 um
Y	-15 mm	+15 mm	< 1 um
Pitch	-0.5 mrad	+5.5 mrad	< 20 nrad

MVE

Deflection	Hor. (Positive y)
Meridonial Radius (min.)	500 km
Saggital radius (min.)	10 km

Controlled Motion	Min	Max	Res.
X	-15 mm	15 mm	< 1 um
Y	-10 mm	2 mm	< 1 um
Pitch	-5.5 mrad	0.5 mrad	< 20 nrad
Yaw	-5 mrad	5 mrad	< 1 mrad
Roll	-5 mrad	5 mrad	< 1 mrad

MVP

Deflection	Hor. (Negative y)
Meridonial Radius (min.)	500 km
Saggital radius (min.)	10 km
Controlled Motion	Min	Max	Res.
X	-15 mm	15 mm	< 1 um
Y	-10 mm	5 mm	< 1 um
Z	-5 mm	5 mm	< 1 um
P	-5.5 mrad	0.5 mrad	< 20 nrad
Yaw	-5 mrad	5 mrad	<1 urad
Roll	-2 mrad	2 mrad	<1 urad

## Nanofocus
Mirror Dimensions: 1000 mm Si substrate, 950 mm x 25 mm Polished Aperture. 50 nm B4C Coatings for 3.5 keV to 7.5 keV. 50 nm Ru Coatings for 7.5 keV to 16 keV. Commonly situated at 3.5 – 4.0 mrad
NHE

Deflection	Hor. (Positive x)
Saggital radius (min.)	10 km

Controlled Motion	Min	Max	Res.
X	-10 mm	+5 mm	< 1 um
Y	-15 mm	+15 mm	< 1 um
Z	-5 mm	+5 mm	< 1 um
Pitch	-0.5 mrad	+5.5 mrad	< 20 nrad

MVE

Deflection	Ver. (Positive y)
Saggital radius (min.)	10 km

Controlled Motion	Min	Max	Res.
X	-10 mm	+2 mm	< 1 um
Y	-15 mm	+15 mm	< 1 um
Pitch	-5.5 mrad	0.5 mrad	< 20 nrad
Yaw	-5 mrad	+5 mrad	< 1 urad
Roll	-5 mrad	+5 mrad	<1 urad

## Detector Modules
	Detector Module	AGIPD
	Pixel Size	200 um x 200 um
	N. Pixels	4 Quadrants: 512 pixels x 512 pixels
	Dynamic Range	4.5 MHz @ 12 keV
	Dimensions	102400	um
	Each Quadrant	102.4	mm ^ 2

References Greiffenberg, D. “The AGIPD Detector for the European XFEL.” Journal of Instrumentation 7, no. 01 (January 2012): C01103–C01103. https://doi.org/10.1088/1748-0221/7/01/C01103. Henrich, B., J. Becker, R. Dinapoli, P. Goettlicher, H. Graafsma, H. Hirsemann, R. Klanner, et al. “The Adaptive Gain Integrating Pixel Detector AGIPD a Detector for the European XFEL.” Nuclear Instruments and Methods in Physics Research Section A: Accelerators, Spectrometers, Detectors and Associated Equipment, 11th International Workshop on Radiation Imaging Detectors (IWORID), 633 (May 1, 2011): S11–14. https://doi.org/10.1016/j.nima.2010.06.107. Mancuso, Adrian P., Andrew Aquila, Lewis Batchelor, Richard J. Bean, Johan Bielecki, Gannon Borchers, Katerina Doerner, et al. “The Single Particles, Clusters and Biomolecules and Serial Femtosecond Crystallography Instrument of the European XFEL: Initial Installation.” Journal of Synchrotron Radiation 26, no. 3 (May 1, 2019): 660–76. https://doi.org/10.1107/S1600577519003308.